## Step 1 Gather & Understand
| AWS 2.0 | ISO 14001:2015
1.1.1 | The physical scope of the site shall be mapped, considering the regulatory landscape and zone of stakeholder interests, including: Site boundaries; Water-related infrastructure, including piping network, owned or managed by the site or its parent organization; Any water sources providing water to the site that are owned or managed by the site or its parent organization; Water service provider (if applicable) and its ultimate water source; Discharge points and waste water service provider (if applicable) and ultimate receiving water body or bodies; Catchment(s) that the site affect(s) and is reliant upon for water. | Section 4.3 requires the organization to determine the boundaries and applicability through consideration of external and internal issues (section 4.1), compliance obligations (section 4.2), the organizational units, functions and physical boundaries, activities/products/services and their authority and ability to exercise control and influence. No maps would be anticipated under ISO 14001:2015.
1.2.1 | Stakeholders and their water-related challenges shall be identified. The process used for stakeholder identification shall be identified. This process shall: Inclusively cover all relevant stakeholder groups including vulnerable, women, minority, and Indigenous people; Consider the physical scope identified, including stakeholders, representative of the site’s ultimate water source and ultimate receiving water body or bodies; Provide evidence of stakeholder consultation on water-related interests and challenges; Note that the ability and/or willingness of stakeholders to participate may vary across the relevant stakeholder groups; Identify the degree of stakeholder engagement based on their level of interest and influence. | Section 4.2 requires the facility to identify the interested, relevant parties along with the relevant needs and expectations (i.e. requirements) of these interested parties and determine which of needs and expectations become obligations managed by the EMS. Sphere of influence is addressed in section 4.3.
1.2.2 | Current and potential degree of influence between site and stakeholder shall be identified, within the catchment and considering the site’s ultimate water source and ultimate receiving water body for wastewater. | While this is not a specific requirement in Section 4.3 many implementations will use level of influence (both ability to influence and to be influenced by) to determine significance for inclusion in the scope of the EMS.
1.3.1 | Existing water-related incident response plans shall be identified. | Section 8.3 requires documented information for emergency preparedness and response. A properly completed plan should include water related incident response and mitigation.
1.3.2 | Site water balance, including inflows, losses, storage, and outflows shall be identified and mapped. | Not a requirement of ISO 14001:2015.
1.3.3 | Site water balance, inflows, losses, storage, and outflows, including indication of annual variance in water usage rates, shall be quantified. Where there is a water-related challenge that would be a threat to good water balance for people or environment, an indication of annual high and low variances shall be quantified. | Water mapping is not a requirement of ISO 14001:2015 but there should be risk factors (section 4) for water quality, water quantity, infrastructure and consideration of the relevance of water related risks perceived by stakeholders.
1.3.4 | Water quality of the site’s water source(s), provided waters, effluent and receiving water bodies shall be quantified. Where there is a water-related challenge that would be a threat to good water quality status for people or environment, an indication of annual, and where appropriate, seasonal, high and low variances shall be quantified. | Water mapping is not a requirement of ISO 14001:2015 but there should be risk factors (section 4) for water quality, water quantity, infrastructure and consideration of the relevance of water related risks perceived by stakeholders.
1.3.5 | Potential sources of pollution shall be identified and if applicable, mapped, including chemicals used or stored on site. | While ISO 14001 does not require "mapped" potential sources of pollution/chemicals but section 8.1 requires the controls for operations and the management of change which will usually include management of all chemicals and compounds on site along with a procedure for keeping product information up to date.
1.3.6 | On-site Important Water-Related Areas shall be identified and mapped, including a description of their status including Indigenous cultural values. | Not a specific requirement of ISO 14001:2015 but the risk matrix for the company should include identification of an aspect "on-site" that is significant. ISO 14001:2015 would not expect a "description of the status" nor would ISO 14001:2015 expect any commentary on "indigenous cultural values"
1.3.7 | Annual water-related costs, revenues, and a description or quantification of the social, cultural, environmental, or economic water-related value generated by the site shall be identified and used to inform the evaluation of the plan in 4.1.2. | Not a requirement of ISO 14001:2015.
1.3.8 | Levels of access and adequacy of WASH at the site shall be identified. | Not a requirement of ISO 14001:2015.
1.4.1 | The embedded water use of primary inputs, including quantity, quality and level of water risk within the site’s catchment, shall be identified. | This may be addressed in section 4.3 which requires the organization to consider the activities/products/services when setting the scope of the EMS which would drive consideration of indirect water use. ISO 14001:2015 would not anticipate that water quality and quantity and the level of risk within the catchment would be calculated. This involves the creation of a separate table to deal with "primary inputs" to conform to this provision in the AWS Standard.
1.4.2 | The embedded water use of outsourced services shall be identified, and where those services originate within the site’s catchment, quantified. | This may be addressed in section 4.3 which requires the organization to consider the activities/products/services when setting the scope of the EMS which would drive consideration of indirect water use.
1.4.3 | Advanced Indicator - The embedded water use of primary inputs in catchment(s) of origin shall be quantified.
1.5.1 | Water governance initiatives shall be identified, including catchment plan(s), water-related public policies, major publicly-led initiatives under way, and relevant goals to help inform site of possible opportunities for water stewardship collective action. | While section 4.2 requires the identification of "needs and expectations" of interested parties, enumeration of plans, public policies and publicly led initiatives is not specifically required.
1.5.2 | Applicable water-related legal and regulatory requirements shall be identified, including legally-defined and/or stakeholder-verified customary water rights. | Section 6.1.3 requires the organization to determine and have access to the compliance obligations related to its environmental aspects and to determine how these compliance obligations apply to the organization. The organization must take these compliance obligations into account when establishing, implementing, maintaining and continually improving its environmental management system.
1.5.3 | The catchment water-balance, and where applicable, scarcity, shall be quantified, including indication of annual, and where appropriate, seasonal, variance. | Not a requirement of ISO 14001:2015. While these factors may be considered in the risk analysis conformity does not anticipate the level of detail described in the AWS standard.
1.5.4 | Water quality, including physical, chemical, and biological status, of the catchment shall be identified, and where possible, quantified. Where there is a water-related challenge that would be a threat to good water quality status for people or environment, an indication of annual, and where appropriate, seasonal, high and low variances shall be identified. | Not a requirement of ISO 14001:2015.
1.5.5 | Important Water-Related Areas shall be identified, and where appropriate, mapped, and their status assessed including any threats to people or the natural environment, using scientific information and through stakeholder engagement. | Not a requirement of ISO 14001:2015.
1.5.6 | Existing and planned water-related infrastructure shall be identified, including condition and potential exposure to extreme events. | Not a requirement of ISO 14001:2015.
1.5.7 | The adequacy of available WASH services within the catchment shall be identified. | Not a requirement of ISO 14001:2015.
1.5.8 | Advanced Indicator - Efforts by the site to support and undertake catchment level water-related data collection shall be identified.
1.5.9 | Advanced Indicator - The adequacy of WASH provision within the catchments of origin of primary inputs shall be identified.
1.6.1 | Shared water challenges shall be identified and prioritized from the information gathered. | Section 6.1 requires the inclusion of "other issues and requirements" identified in Section 4 when setting the context for external issues and when considering the needs and expectations of interested parties.
1.6.2 | Initiatives to address shared water challenges shall be identified. | Section 6.1.4 requires the organization to develop a plan and to establish objectives for that plan that are measured, monitored, communicated and updated. Objectives must be defined, resourced, assigned and time dependent as specified in 6.2.2 and 6.2.2.
1.6.3 | Advanced Indicator - Future water issues shall be identified, including anticipated impacts and trends
1.6.4 | Advanced Indicator - Potential water-related social impacts from the site shall be identified, resulting in a social impact assessment with a particular focus on water.
1.7.1 | Water risks faced by the site shall be identified, and prioritized, including likelihood and severity of impact within a given timeframe, potential costs and business impact. | Sections 6.1.1 and 6.1.2 along with the information developed in 4.1 and 4.2 should provide a comprehensive risk and opportunity analysis along with the actions to be undertaken. Note that there is not a specific requirement during the analysis phase for "timeframe, potential costs and business impact" but EMS plans/actions must have those elements according to ISO 14001:2015.
1.7.2 | Water-related opportunities shall be identified, including how the site may participate, assessment and prioritization of potential savings, and business opportunities. | Sections 6.1.1 and 6.1.2 along with the information developed in 4.1 and 4.2 should provide a comprehensive risk and opportunity analysis along with the actions to be undertaken. Note that there is not a specific requirement during the analysis phase for "timeframe, potential costs and business impact" but EMS plans/actions must have those elements according to ISO 14001:2015.
1.8.1 | Relevant catchment best practice for water governance shall be identified. | Not a requirement of ISO 14001:2015.
1.8.2 | Relevant sector and/or catchment best practice for water balance (either through water efficiency or less total water use) shall be identified. | Not a requirement of ISO 14001:2015.
1.8.3 | Relevant sector and/or catchment best practice for water quality shall be identified, including rationale for data source. | Not a requirement of ISO 14001:2015.
1.8.4 | Relevant catchment best practice for site maintenance of Important Water-Related Areas shall be identified. | Not a requirement of ISO 14001:2015.
1.8.5 | Relevant sector and/or catchment best practice for site provision of equitable and adequate WASH services shall be identified. | Not a requirement of ISO 14001:2015.

## Step 2 Commit & Plan
| AWS 2.0 | ISO 14001:2015
2.1.1 | A signed and publicly disclosed site statement OR organizational document shall be identified. The statement or document shall include the following commitments: That the site will implement and disclose progress on water stewardship program(s) to achieve improvements in AWS water stewardship outcomes; That the site implementation will be aligned to and in support of existing catchment sustainability plans; That the site’s stakeholders will be engaged in an open and transparent way; That the site will allocate resources to implement the Standard. | Section 5.1 requires extensive commitment and engagement from top management and commitment to ensure the EMS achieves the intended outcomes. Specific provisions of the commitment for water stewardship, alignment with catchment plans along with open transparent engagement of stakeholders is not a part of 5.1 Section 5.2 does require and Environmental Policy Statement that is maintained, communicated and available to interested parties which matches organizational context, frames objectives and commits to protect the environment, fulfil compliance obligations and continual improvement.
2.1.2 | Advanced Indicator - A statement that explicitly covers all requirements set out in Indicator 2.1.1 and is signed by the organization’s senior-most executive or governance body and publicly disclosed shall be identified.
2.2.1 | The system to maintain compliance obligations for water and wastewater management shall be identified, including: Identification of responsible persons/positions within facility organizational structure; Process for submissions to regulatory agencies. | Section 6.1.3 establishes the system for compliance and section 9.1.2 establishes the conformity requirements for the Evaluation of Compliance. In conforming systems, the compliance documentation will include the assignments and the reporting structure for compliance activity.
2.3.1 | A water stewardship strategy shall be identified that defines the overarching mission, vision, and goals of the organization towards good water stewardship in line with this AWS Standard. | A specific water stewardship strategy is not a part of ISO 14001 but may be contained in the Planning, Objective and Operation documented information for the ISO 14001:2015 standard.
2.3.2 | A water stewardship plan shall be identified, including for each target: How it will be measured and monitored; Actions to achieve and maintain (or exceed) it; Planned timeframes to achieve it; Financial budgets allocated for actions; Positions of persons responsible for actions and achieving targets; Where available, note the link between each target and the achievement of best practice to help address shared water challenges and the AWS outcomes | Section 6.1.4 requires a plan to take actions to address significant aspects, compliance obligations and risks and opportunities identified. Note that some locations may not have significant water aspects or risks and opportunities for water that the organization has chosen to pursue. Established objectives will have to be measurable, monitored, communicated and updated. Actions to achieve objectives have to be defined, resourced, accountable and time driven. The organization also has to determine how evaluation will be done and results communicated.
2.3.3 | Advanced Indicator - The site’s partnership/water stewardship activities with other sites within the same catchment (which may or may not be under the same organizational ownership) shall be identified and described.
2.3.4 | Advanced Indicator - The site’s partnership/water stewardship activities with other sites in another catchment(s) (either under same corporate structure or with another corporate site) shall be identified.
2.3.5 | Advanced Indicator - Stakeholder consensus shall be sought on the site’s water stewardship plan. Consensus should be achieved on at least one target. A list of targets that have consensus and in which stakeholders are involved shall be identified.
2.4.1 | A plan to mitigate or adapt to identified water risks developed in co-ordination with relevant public-sector and infrastructure agencies shall be identified. | Not a requirement of ISO 14001:2015
2.4.2 | Advanced Indicator - A plan to mitigate or adapt to water risks associated with climate change projections developed in co-ordination with relevant public-sector and infrastructure agencies shall be identified.

## Step 3 Implement
| AWS 2.0 | ISO 14001:2015
3.1.1 | Evidence that the site has supported good catchment governance shall be identified. | Not a 14001:2015 EMS requirement unless as identified as significant, then continual improvement would be expected. Anything included in the plan is expected to provide objective evidence of implementation and continual improvement.
3.1.2 | Measures identified to respect the water rights of others including Indigenous peoples, that are not part of 3.2 shall be implemented. | Not a 14001:2015 EMS requirement unless as identified as significant, then continual improvement would be expected. Anything included in the plan is expected to provide objective evidence of implementation and continual improvement.
3.1.3 | Advanced Indicator - Evidence of improvements in water governance capacity from a site-selected baseline date shall be identified.
3.1.4 | Advanced Indicator - Evidence from a representative range of stakeholders showing consensus that the site is seen as positively contributing to the good water governance of the catchment shall be identified.
3.2.1 | A process to verify full legal and regulatory compliance shall be implemented. | Sections 6.1.3 and 9.1.2 should be referenced.
3.2.2 | Where water rights are part of legal and regulatory requirements, measures identified to respect the water rights of others including Indigenous peoples, shall be implemented. | Not a 14001:2015 EMS requirement unless as identified as significant, then continual improvement would be expected. Anything included in the plan is expected to provide objective evidence of implementation and continual improvement.
3.3.1 | Status of progress towards meeting water balance targets set in the water stewardship plan shall be identified. | Not a 14001:2015 EMS requirement unless as identified as significant, then continual improvement would be expected. Anything included in the plan is expected to provide objective evidence of implementation and continual improvement.
3.3.2 | Where water scarcity is a shared water challenge, annual targets to improve the site’s water use efficiency, or if practical and applicable, reduce volumetric total use shall be implemented. | Not a 14001:2015 EMS requirement unless as identified as significant, then continual improvement would be expected. Anything included in the plan is expected to provide objective evidence of implementation and continual improvement.
3.3.3 | Legally-binding documentation, if applicable, for the re-allocation of water to social, cultural or environmental needs shall be identified. | Not a 14001:2015 EMS requirement.
3.3.4 | Advanced Indicator - The total volume of water voluntarily re-allocated (from site water savings) for social, cultural and environmental needs shall be quantified.
3.4.1 | Status of progress towards meeting water quality targets set in the water stewardship plan shall be identified. | Not a 14001:2015 EMS requirement unless as identified as significant, then continual improvement would be expected. Anything included in the plan is expected to provide objective evidence of implementation and continual improvement.
3.4.2 | Where water quality is a shared water challenge, continual improvement to achieve best practice for the site’s effluent shall be identified and where applicable, quantified. | Not a 14001:2015 EMS requirement.
3.5.1 | Practices set in the water stewardship plan to maintain and/or enhance the site’s Important Water-Related Areas shall be implemented. | 6.1.4 states significant environmental aspects; compliance obligations or risks and opportunities requires the company to take actions to address them.
3.5.2 | Advanced Indicator - Evidence of completed restoration of non-functioning or severely degraded Important Water-Related Areas including where appropriate cultural values from a site-selected baseline date shall be identified. Restored areas may be outside of the site, but within the catchment.
3.5.3 | Advanced Indicator - Evidence from a representative range of stakeholders showing consensus that the site is seen as positively contributing to the healthy status of Important Water-Related Areas in the catchment shall be identified.
3.6.1 | Evidence of the site’s provision of adequate access to safe drinking water, effective sanitation, and protective hygiene (WASH) for all workers onsite shall be identified and where applicable, quantified. | Not a 14001:2015 EMS requirement.
3.6.2 | Evidence that the site is not impinging on the human right to safe water and sanitation of communities through their operations, and that traditional access rights for Indigenous and local communities are being respected, and that remedial actions are in place where this is not the case, and that these are effective. | Not a 14001:2015 EMS requirement.
3.6.3 | Advanced Indicator - A list of actions taken to support the provision to stakeholders in the catchment of access to safe drinking water, adequate sanitation and hygiene awareness shall be identified.
3.6.4 | Advanced Indicator - In catchments where WASH has been identified as a shared water challenge, evidence of efforts taken with relevant public-sector agencies to share information and to advocate for change to address access to safe drinking water and sanitation shall be identified.
3.7.1 | Evidence that indirect water use targets set in the water stewardship plan, as applicable, have been met shall be quantified. | Not a 14001:2015 EMS requirement.
3.7.2 | Evidence of engagement with suppliers and service providers, as well as, when applicable, actions they have taken in the catchment as a result of the site’s engagement related to indirect water use, shall be identified. | Not a 14001:2015 EMS requirement.
3.7.3 | Advanced Indicator - Actions taken to address water related risks and challenges related to indirect water use outside the catchment shall be documented and evaluated.
3.8.1 | Evidence of engagement, and the key messages relayed with confirmation of receipt, shall be identified. | Section 7.4.1 requies that the organization shall respond to relevant communications on its environmental management system. The organization shall retain documented information as evidence of its communications, as appropriate.
3.9.1 | Actions towards achieving best practice, related to water governance, as applicable, shall be implemented. | Not a 14001:2015 EMS requirement.
3.9.2 | Actions towards achieving best practice, related to targets in terms of water balance shall be implemented. | Not a 14001:2015 EMS requirement.
3.9.3 | Actions towards achieving best practice, related to targets in terms of water quality shall be implemented. | Not a 14001:2015 EMS requirement.
3.9.4 | Actions towards achieving best practice, related to targets in terms of the site’s maintenance of Important Water-Related Areas shall be implemented. | Not a 14001:2015 EMS requirement.
3.9.5 | Actions towards achieving best practice related to targets in terms of WASH shall be implemented. | Not a 14001:2015 EMS requirement.
3.9.6 | Advanced Indicator - Achievement of identified best practice related to targets in terms of good water governance shall be quantified.
3.9.7 | Advanced Indicator - Achievement of identified best practice related to targets in terms of sustainable water balance shall be quantified.
3.9.8 | Advanced Indicator - Achievement of identified best practices related to targets in terms of water quality shall be quantified.
3.9.9 | Advanced Indicator - Achievement of identified best practices related to targets in terms of the site’s maintenance of Important Water-Related Areas have been implemented.
3.9.10 | Advanced Indicator - Achievement of identified best practice related to targets in terms of WASH shall be quantified.
3.9.11 | Advanced Indicator - A list of efforts to spread best practices shall be identified.
3.9.12 | Advanced Indicator - A list of collective action efforts, including the organizations involved, positions of responsible persons of other entities involved, and a description of the role played by the site shall be identified.
3.9.13 | Advanced Indicator - Evidence of the quantified improvement that has resulted from the collective action relative to a site-selected baseline date shall be identified and evidence from an appropriate range of stakeholders linked to the collective action (including both those implementing the action and those affected by the action) that the site is materially and positively contributing to the achievement of the collective action shall be identified.

## Step 4 Evaluate
| AWS 2.0 | ISO 14001:2015
4.1.1 | Performance against targets in the site’s water stewardship plan and the contribution to achieving water stewardship outcomes shall be evaluated. | Section 9.1.1 requires the organization to monitor, measure, analyze and evaluate its environmental performance including what needs to be monitored and measured, the methods for monitoring, measurement, analysis and evaluation, as applicable, to ensure valid results, the criteria against which the organization will evaluate its environmental performance, and appropriate indicators; d) when the monitoring and measuring shall be performed; e) when the results from monitoring and measurement shall be analyzed and evaluated.
4.1.2 | Value creation resulting from the water stewardship plan shall be evaluated. | Not a 14001:2015 EMS requirement.
4.1.3 | The shared value benefits in the catchment shall be identified and where applicable, quantified. | Not a 14001:2015 EMS requirement.
4.1.4 | Advanced Indicator - A governance or executive-level review, including discussion of shared water challenges, water risks, and opportunities, and any water-related cost savings or benefits realized, and any relevant incidents shall be identified.
4.2.1 | A written annual review and (where appropriate) root-cause analysis of the year’s emergency incident(s) shall be prepared and the site’s response to the incident(s) shall be evaluated and proposed preventative and corrective actions and mitigations against future incidents shall be identified. | While there is no specific requirement in ISO 14001:2015 for a written annual review of emergency incidents, Section 8.2 addresses how emergency incidents should be handled and Section 10.2 addresses corrective action and mitigations against potential future incidents.
4.3.1 | Consultation efforts with stakeholders on the site’s water stewardship performance shall be identified. | Sections 7.4.3 - The organization shall externally communicate information relevant to the environmental management system, as established by the organization’s communication process(es) and as required by its compliance obligations and Section 9.1.1 - The organization shall communicate relevant environmental performance information both internally and externally, as identified in its communication process(es) and as required by its compliance obligations would be applicable.
4.3.2 | Advanced Indicator - The site’s efforts to address shared water challenges shall be evaluated by stakeholders. This shall include stakeholder reviewing of the site’s efforts across all five outcome areas, and their suggestions for continual improvement.
4.4.1 | The site’s water stewardship plan shall be modified and adapted to incorporate any relevant information and lessons learned from the evaluations in this step and these changes shall be identified. | Section 10.3 - The organization shall continually improve the suitability, adequacy and effectiveness of the environmental management system to enhance environmental performance would be applicable here.

## Step 5 Communicate and Disclose
| AWS 2.0 | ISO 14001:2015
5.1.1 | The site’s water-related internal governance, including positions of those accountable for compliance with water-related laws and regulations shall be disclosed. | Not a 14001:2015 EMS requirement.
5.2.1 | The water stewardship plan, including how the water stewardship plan contributes to AWS Standard outcomes, shall be communicated to relevant stakeholders. | Section 7.4.1 requies overall a communication plan to be established, including what will be communicated both intenally and externally and to whom. Section 9.1.1 dealing with evaluation requires the organization to communicate relevant environmental performance information both internally and externally, as identified in its communication process(es) and as required by its compliance obligations but would not be required to specifically disclose site water stewardship performance.
5.3.1 | A summary of the site’s water stewardship performance, including quantified performance against targets, shall be disclosed annually at a minimum. | Section 7.4.1 requies overall a communication plan to be established, including what will be communicated both intenally and externally and to whom. Section 9.1.1 dealing with evaluation requires the organization to communicate relevant environmental performance information both internally and externally, as identified in its communication process(es) and as required by its compliance obligations but would not be required to specifically disclose site water stewardship performance.
5.3.2 | Advanced Indicator - The site’s efforts to implement the AWS Standard shall be disclosed in the organization’s annual report.
5.3.3 | Advanced Indicator - Benefits to the site and stakeholders from implementation of the AWS Standard shall be quantified in the organization’s annual report.
5.4.1 | The site's shared water-related challenges and efforts made to address these challenges shall be disclosed. | Section 7.4.1 requies overall a communication plan to be established, including what will be communicated both intenally and externally and to whom. Section 9.1.1 dealing with evaluation requires the organization to communicate relevant environmental performance information both internally and externally, as identified in its communication process(es) and as required by its compliance obligations but would not be required to specifically disclose site water stewardship performance.
5.4.2 | Efforts made by the site to engage stakeholders and coordinate and support public-sector agencies shall be identified. | Not a 14001:2015 EMS requirement.
5.5.1 | Any site water-related compliance violations and associated corrections shall be disclosed. | Section 7.4.1 requies overall a communication plan to be established, including what will be communicated both intenally and externally and to whom. Section 9.1.1 dealing with evaluation requires the organization to communicate relevant environmental performance information both internally and externally, as identified in its communication process(es) and as required by its compliance obligations but would not be required to specifically disclose site water stewardship performance.
5.5.2 | Necessary corrective actions taken by the site to prevent future occurrences shall be disclosed if applicable. | Section 7.4.1 requies overall a communication plan to be established, including what will be communicated both intenally and externally and to whom. Section 9.1.1 dealing with evaluation requires the organization to communicate relevant environmental performance information both internally and externally, as identified in its communication process(es) and as required by its compliance obligations but would not be required to specifically disclose site water stewardship performance.
5.5.3 | Any site water-related violation that may pose significant risk and threat to human or ecosystem health shall be immediately communicated to relevant public agencies and disclosed. | Section 7.4.1 requies overall a communication plan to be established, including what will be communicated both intenally and externally and to whom. Section 9.1.1 dealing with evaluation requires the organization to communicate relevant environmental performance information both internally and externally, as identified in its communication process(es) and as required by its compliance obligations but would not be required to specifically disclose site water stewardship performance.